## Sheet1
Spool | Equivalent | Flange | Hub | Traverse | Bore | Max capacity* | Diameter | Spool composition
55.88 cm x 27.94 cm | -- | 55.88 cm | 35.56 cm | 27.94 cm | 12.7 cm | 204.1 kg | 0.762 mm - 3.66 mm | Polystyrene
[22 in x 11 in] |  | [22 in] | [14 in] | [11 in] | [5 in] | [450 lbs] | [0.030 in - 0.144 in]
45.72 cm x 25.4 cm | -- | 45.72 cm | 27.94 cm | 24.38 cm | 12.7 cm | 68.03 kg | 0.762 mm - 3.66 mm | Polystyrene
[18 in x 10 in] |  | [18 in] | [11 in] | [9.6 in] | [5 in] | [150 lbs] | [0.030 in - 0.144 in]
30.48 cm x 15.24 cm | -- | 30.48 cm | 15.24 cm | 15.24 cm | 3.3 cm | 27.21 kg | 0.304 mm - 1.524 mm | ABS
[12 in x 6 in] |  | [12 in] | [6 in] | [6 in] | [1.3 in] | [60 lbs] | [0.012 in - 0.060 in]
Weld wire | -- | 29.72 cm | 21.08 cm | 9.2 cm | 5.08 cm | 13.60 kg | 0.102 mm - 1.27 mm | ABS
|  | [11.7 in] | [8.3 in] | [3.62 in] | [2 in] | [30 lbs] | [0.004 in - 0.050 in]
20.32 cm x 8.89 cm | -- | 20.32 cm | 11.68 cm | 15.24 cm | 3.048 cm | 11.33 kg | 0.304 mm - 1.524 mm | ABS
[8 in x 6 in] |  | [8 in] | [4.6 in] | [6 in] | [1.2 in] | [25 lbs] | [0.012 in - 0.060 in]
15.24 cm x 8.89 cm | -- | 15.24 cm | 8.89 cm | 8.89 cm | 1.575 cm | 4.54 kg | 0.076 mm - 0.508 mm | ABS
[6 in x 3.5 in] |  | [6 in] | [3.5 in] | [3.5 in] | [0.62 in] | [10 lbs] | [0.003 in - 0.020 in]
34.59 cm x 9.017 cm | -- | 34.59 cm | 28.34 cm | 9.017 cm | 5.08 cm | 6.803 kg | 0.0508 mm - 0.762 mm | ABS
[13.62 in x 3.55 in] |  | [13.62 in] | [11.16 in] | [3.55 in] | [2 in] | [15 lbs] | [0.002 in - 0.030 in]
biconical spool
11.43 cm x 7.62 cm | -- | 11.43 cm | 6.35 cm | 7.62 cm | 1.57 cm | 1.133 kg | 0.076 mm - 0.254 mm | ABS
[4.5 in x 3 in] |  | [4.5 in] | [2.5 in] | [3 in] | [0.62 in] | [2.5 lbs] | [0.003 in - 0.010 in]
6.35 cm x 7.62 cm | HK 76-45 | 6.35 cm | 4.318 cm | 7.62 cm | 1.57 cm | 0.453 kg | ≤0.177 mm | ABS
[2.5 in x 3 in] |  | [2.5 in] | [1.7 in] | [3 in] | [0.62 in] | [1 lb] | [≤0.007 in]
HK 76-45 | 6.35 cm x 7.62 cm | 6.35 cm | 4.445 cm | 5.994 cm | 1.57 cm | 0.453 kg | ≤0.101 mm | --
biconical spool | [2.5 in x 3 in] | [2.5 in] | [1.75 in] | [2.36 in] | [0.62 in] | [1 lb] | [≤0.004 in]
DIN80 | -- | 8.128 cm | 5.08 cm | 6.35 cm | 1.60 cm | 0.453 kg | ≤0.0762 mm | ABS
|  | [3.2 in] | [2 in] | [2.5 in] | [0.63 in] | [1 lbs] | [≤0.003 in]
DIN100 | -- | 9.606 cm | 6.35 cm | 7.874 cm | 1.60 cm | 1.360 kg | 0.0254 mm - 0.127 mm | ABS
|  | [3.9 in] | [2.5 in] | [3.1 in] | [0.63 in] | [3 lbs] | [0.001 in - 0.005 in]
DIN125 | HKV 125 | 12.446 cm | 7.874 cm | 9.906 cm | 1.60 cm | 2.267 kg | 0.101 mm - 0.254 mm | ABS
|  | [4.9 in] | [3.1 in] | [3.9 in] | [0.63 in] | [5 lbs] | [0.004 in - 0.010 in]
HKV 125 | DIN125 | 12.496 cm | 7.112 cm | 6.502 cm | 1.60 cm | 1.360 kg | 0.101 mm - 0.254 mm | --
biconical spool |  | [4.92 in] | [2.8 in] | [2.56 in] | [0.63 in] | [3 lbs] | [0.004 in - 0.010 in]
DIN160 | HKV 160 | 16.002 cm | 9.906 cm | 12.7 cm | 2.209 cm | 4.54 kg | 0.254 mm - 0.508 mm | ABS
|  | [6.3 in] | [3.9 in] | [5 in] | [0.87 in] | [10 lbs] | [0.010 in - 0.020 in]
HKV 160 | DIN160 | 16.002 cm | 8.99 cm | 8.509 cm | 2.209 cm | 4.54 kg | 0.254 mm - 0.508 mm | --
biconical spool |  | [6.3 in] | [3.54 in] | [3.35 in] | [0.87 in] | [10 lbs] | [0.004 in - 0.010 in]
DIN250 | -- | 24.892 cm | 16.002 cm | 16.002 cm | 2.209 cm | 9.071 kg | 0.304 mm - 1.016 | ABS
|  | [9.8 in] | [6.3 in] | [6.3 in] | [0.87 in] | [20 lbs] | [0.012 in - 0.040 in]
Wardwell bobbin | -- | 6.604 cm | 3.302 cm | 7.112 cm | 2.794 cm | 0.226 kg | ≤0.0762 mm | Nylon
|  | [2.6 in] | [1.3 in] | [2.8 in] | [1.1 in | [0.5 lbs] | [≤0.003 in]
spline]
Medium braider bobbin** | -- | 4.267 cm | 2.578 cm | 2.641 cm | 1.054 cm | 0.113 kg | ≤0.0762 mm | Acetal Copolymer
|  | [1.68 in] | [1.015 in] | [1.04 in] | [0.415 in] | [0.25 lbs] | [≤0.003 in]
Larger braider bobbin** | -- | 3.987 cm | 2.971 cm | 2.641 cm | 1.054 cm | 0.054 kg | ≤0.0762 mm | Acetal Copolymer
|  | [1.57 in] | [1.17 in] | [1.04 in] | [0.415 in] | [0.12 lbs] | [≤0.003 in]
New England #2 | -- | 4.318 cm | 1.574 cm | 6.35 cm | 0.762 cm | 0.340 kg | ≤0.127 mm | Nylon
braider bobbin |  | [1.7 in] | [0.62 in] | [2.5 in] | [0.3 in] | [0.75 lbs] | [≤0.005 in]
Endura® bobbin** | -- | 4.292 cm | 2.590 cm | 3.556 cm | 1.054 cm | 0.090 kg | ≤0.0762 mm | Acetal Copolymer
biconical spool |  | [1.69 in] | [1.02 in] | [1.4 in] | [0.415 in] | [0.2 lbs] | [≤0.003 in]
* Actual capacity varies with wire size and alloy type. Please check with your Customer Service Associate for details.
** Designed for use on Steeger® braiders.